## Manufacturing
|  |  | Bill of Materials for: | Motherboard_Bracelet.PrjPcb
|  |  | Source Data From: | Motherboard_Bracelet.PrjPcb
|  |  | Variant: | None
|  |  | Report Date: | 4/4/2024 2:36 AM
ITEM: | Value | Description | Designator | Qty | Manufacturer | Part Number | Size | Supplier | Supplier Part Number
ITEM # | Value | Description | Designator | Quantity | Manufacturer | Part Number | Size | Supplier 1 | Supplier Part Number 1
1 | 4u7F | 4.7 µF ±10% 25V Ceramic Capacitor X5R 0603 (1608 Metric) | C1, C2 | 2 | Samsung Electro-Mechanics | CL10A475KA8NQNC | 603 | Digi-Key | 1276-1900-2-ND
2 | 10uF X5R | 10 µF ±10% 10V Ceramic Capacitor X5R 0805 (2012 Metric) | C3, C5, C8 | 3 | KEMET | C0805C106K8PAC7800 | 805 | Digi-Key | 399-C0805C106K8PAC7800TR-ND
3 | 1uF | 1 µF ±10% 50V Ceramic Capacitor X5R 0603 (1608 Metric) | C4, C6, C7 | 3 | TDK Corporation | C1608X5R1H105K080AB | 603 | Digi-Key | 445-7468-2-ND
4 | BPSC-04 | BARRA DE PINOS FILEIRA SIMPLES 180 GRAUS 04 VIAS DOURADA, PASSO DE 2,54MM, | CN1 | 1 | Metaltex | BPSC-04 | Passo 2.54mm | Metaltex | BPSC-04
5 | BPSC-03 | BARRA DE PINOS FILEIRA SIMPLES 180 GRAUS 03 VIAS DOURADA, PASSO DE 2,54MM, COMPRIMENTO DE 11,54MM | CN2 | 1 | Metaltex | BPSC-03 | Passo 2.54mm | Metaltex | BPSC-03
6 | PHMN4-02 | CONECTOR MACHO PARA PCI, 2 VIAS, 90 GRAUS, PASSO 2,0MM | CN3 | 1 | Metatex | PHMN4-02 | Passo 2.00mm
7 | Jack P4 |  | CN4 | 1
8 | IDCSN-10 | IDCSN-10 CONECTOR BOX HEADER SEM EJETOR, 10 VIAS (2X5), 90 GRAUS, PASSO 2,54MM | CN5 | 1 | METALTEX | IDCSN-10 | 2.54mm | Digi-Key
9 | Red-Diffused | Vermelho 633nm Indicadores LED - Discreto 2V 0805 (métrico 2012) | LD1 | 1 | ams-OSRAM USA INC. | LS R976-NR-1 | 805 | Digi-Key | 475-LSR976-NR-1TR-ND
10 | 10k | 10 kOhms ±1% 0,1W, 1/10W Resistor de chip 0603 (métrico 1608) Resistente à umidade Filme grosso | R1, R3, R8, R9 | 4 | YAGEO | RC0603FR-0710KL | 603 | Digi-Key | 311-10.0KHRTR-ND
11 | 470R | 470 Ohms ±1% 0.1W, 1/10W Chip Resistor 0603 (1608 Metric) Moisture Resistant Thick Film | R2 | 1 | YAGEO | RC0603FR-07470RL | 603 | Digi-Key | 311-470HRTR-ND
12 | 100R | 100 Ohms ±1% 0,1W, 1/10W Resistor de chip 0603 (métrico 1608) Resistente à umidade Filme grosso | R4, R5, R6, R7 | 4 | YAGEO | RC0603FR-07100RL | 603 | Digi-Key | 311-100HRTR-ND
13 |  | Botão em pad | SW1 | 1 |  |  |  | Digi-Key
14 | ESP32-WROOM-32D | RF TXRX MODULE BT TRACE ANT SMD Bluetooth, WiFi 802.11b/g/n, Bluetooth v4.2 + EDR, Classe 1, 2 e 3 Módulo transceptor 2,4GHz a 2,5GHz Integrado, Trace Montagem em superfície | U1 | 1 | ESP32 | ESP32-WROOM-32D-N4 |  | Digi-Key | 1965-ESP32-WROOM-32D-N4TR-ND
15 | MCP73831-2ACI/MC | IC BATT CONTRL LI-ION 1CELL 8DFN CI carregador Íon / polímero de lítio 8-DFN (2x3) | U2 | 1 | Microchip Technology | MCP73831-2ACI/MC | DFN - 8 | Digi-Key | MCP73831-2ACI/MC-ND
16 | MCP1700T | IC REG LINEAR 3.3V 250MA CI regulador de tensão linear Positivo Fixo 1 Saída 250mA SOT-23-3 | U3 | 1 | Microchip Technology | MCP1700T-3302E/TT | SOT23-3 | Digi-Key | MCP1700T3302ETTTR-ND

## Project Information
Project Full Path | Y:\GIT\WF_Tecnologia\Roger_Lakoski_Mestrado\RL_Motherboard_Bracelet\Motherboard_Bracelet.PrjPcb
Project Filename | Motherboard_Bracelet.PrjPcb
Variant Name | None
Data-Source Filename | Motherboard_Bracelet.PrjPcb
Data-Source Full Path | Y:\GIT\WF_Tecnologia\Roger_Lakoski_Mestrado\RL_Motherboard_Bracelet\Motherboard_Bracelet.PrjPcb
Title | Bill of Materials for Project [Motherboard_Bracelet.PrjPcb] (No PCB Document Selected)
Total Quantity | 27
Report Time | 2:36 AM
Report Date | 4/4/2024
Report Date & Tine | 4/4/2024 2:36 AM
Output Name | Bill of Materials
Output Type | BomReport
Output Generator Name | BOM
Output Generator Description | Bill of Materials