## Manufacturing
|  |  | Bill of Materials for: | Motherboard_Bracelet.PrjPcb
|  |  | Source Data From: | Motherboard_Bracelet.PrjPcb
|  |  | Variant: | None
|  |  | Report Date: | 04/11/2024 23:36
ITEM: | Value | Description | Designator | Qty | Manufacturer | Part Number | Size | Supplier | Supplier Part Number
ITEM # | Value | Description | Designator | Quantity | Manufacturer | Part Number | Size | Supplier 1 | Supplier Part Number 1
1 | 10uF | 10 µF ±10% 10V Ceramic Capacitor X5R 0805 (2012 Metric) | C1, C2 | 2 | KEMET | C0805C106K8PAC7800 | 805 | Digi-Key | 399-C0805C106K8PAC7800TR-ND
2 | 1uF | 1 µF ±10% 50V Ceramic Capacitor X5R 0603 (1608 Metric) | C3, C6, C7 | 3 | TDK Corporation | C1608X5R1H105K080AB | 603 | Digi-Key | 445-7468-2-ND
3 | 4u7F | 4.7 µF ±10% 25V Ceramic Capacitor X5R 0603 (1608 Metric) | C4, C5 | 2 | Samsung Electro-Mechanics | CL10A475KA8NQNC | 603 | Digi-Key | 1276-1900-2-ND
4 | 440055-6 | Conector barra de pinos Furo passante, ângulo direito 6 position 0,079" (2,00mm) Conector Femea: 440129-6 Terminal: 440132-1 | CN1, CN2 | 2 | TE Connectivity AMP Connectors | 440055-6 | 2.00MM | Digi-Key | A100047-ND
5 | BPSC-03 | BARRA DE PINOS FILEIRA SIMPLES 180 GRAUS 03 VIAS DOURADA, PASSO DE 2,54MM, COMPRIMENTO DE 11,54MM | CN3 | 1 | Metaltex | BPSC-03 | Passo 2.54mm | Metaltex | BPSC-03
6 | 440055-3 | Conector barra de pinos Furo passante, ângulo direito 3 position 0,079" (2,00mm) Conector Femea: 440129-3 Terminal: 440132-1 | CN4 | 1 | TE Connectivity AMP Connectors | 440055-3 | 2.00MM | Digi-Key | A100044-ND
7 | 440055-2 | Conector barra de pinos Furo passante, ângulo direito 2 position 0,079" (2,00mm) Conector Femea: 440129-2 Terminal: 440132-1 | CN5, CN6 | 2 | TE Connectivity AMP Connectors | 440055-2 | 2.00MM | Digi-Key | A100043-ND
8 | Red-Diffused | Vermelho 633nm Indicadores LED - Discreto 2V 0805 (métrico 2012) | LD1 | 1 | ams-OSRAM USA INC. | LS R976-NR-1 | 805 | Digi-Key | 475-LSR976-NR-1TR-ND
9 | 10k | 10 kOhms ±1% 0,1W, 1/10W Resistor de chip 0603 (métrico 1608) Resistente à umidade Filme grosso | R1, R3 | 2 | YAGEO | RC0603FR-0710KL | 603 | Digi-Key | 311-10.0KHRTR-ND
10 | 470R | 470 Ohms ±1% 0.1W, 1/10W Chip Resistor 0603 (1608 Metric) Moisture Resistant Thick Film | R2 | 1 | YAGEO | RC0603FR-07470RL | 603 | Digi-Key | 311-470HRTR-ND
11 | Pad | Botão em pad Tamnha 0805 | SW1 | 1 |  |  | 805 | Digi-Key
12 | MCP73831T | CI carregador Íon / polímero de lítio SOT-23-5 | U1 | 1 | Microchip Technology | MCP73831T-2ACI/OT | SOT23-5 | Digi-Key | MCP73831T-2ACI/OTTR-ND
13 | ESP32-WROOM-32D | RF TXRX MODULE BT TRACE ANT SMD Bluetooth, WiFi 802.11b/g/n, Bluetooth v4.2 + EDR, Classe 1, 2 e 3 Módulo transceptor 2,4GHz a 2,5GHz Integrado, Trace Montagem em superfície | U2 | 1 | ESP32 | ESP32-WROOM-32D-N4 |  | Digi-Key | 1965-ESP32-WROOM-32D-N4TR-ND
14 | MCP1700T | IC REG LINEAR 3.3V 250MA CI regulador de tensão linear Positivo Fixo 1 Saída 250mA SOT-23-3 | U3 | 1 | Microchip Technology | MCP1700T-3302E/TT | SOT23-3 | Digi-Key | MCP1700T3302ETTTR-ND

## Project Information
Project Full Path | E:\WF_Tecnologia\Roger_Lakoski_Mestrado\RL_Motherboard_Bracelet\Motherboard_Bracelet.PrjPcb
Project Filename | Motherboard_Bracelet.PrjPcb
Variant Name | None
Data-Source Filename | Motherboard_Bracelet.PrjPcb
Data-Source Full Path | E:\WF_Tecnologia\Roger_Lakoski_Mestrado\RL_Motherboard_Bracelet\Motherboard_Bracelet.PrjPcb
Title | Bill of Materials for Project [Motherboard_Bracelet.PrjPcb] (No PCB Document Selected)
Total Quantity | 21
Report Time | 23:36
Report Date | 04/11/2024
Report Date & Tine | 04/11/2024 23:36
Output Name | Bill of Materials
Output Type | BomReport
Output Generator Name | BOM
Output Generator Description | Bill of Materials