## Manufacturing
|  |  | Bill of Materials for: | Drivers_Motores.PrjPcb
|  |  | Source Data From: | Drivers_Motores.PrjPcb
|  |  | Variant: | None
|  |  | Report Date: | 5/28/2024 8:57 PM
ITEM: | Value | Description | Designator | Qty | Manufacturer | Part Number | Size | Supplier | Supplier Part Number
ITEM # | Value | Description | Designator | Quantity | Manufacturer | Part Number | Size | Supplier 1 | Supplier Part Number 1
1 | 10uF X5R | 10 µF ±10% 10V Ceramic Capacitor X5R 0805 (2012 Metric) | C1, C3, C5, C6, C8, C9, C10, C11 | 8 | KEMET | C0805C106K8PAC7800 | 805 | Digi-Key | 399-C0805C106K8PAC7800TR-ND
2 | 10nF | 10nF ±10% 50V Ceramic Capacitor X7R 0603 (1608 Metric) | C2, C4, C7, C12, C13, C14, C15, C16, C17, C18 | 10 | TDK Corporation | C1608X7R1H103K080AA | 603 | Digi-Key | 445-1311-2-ND
3 | IDCSC-26 | IDCSC-26 CONECTOR BOX HEADER SEM EJETOR, 26 VIAS (2X13), 180 GRAUS, PASSO 2,54MM | CN1 | 1 | METALTEX | IDCSC-26 | 2.54mm | Digi-Key
4 | PHMN4-02 | CONECTOR MACHO PARA PCI, 2 VIAS, 90 GRAUS, PASSO 2,0MM | CN2, CN3, CN4, CN5, CN6, CN7 | 6 | Metatex | PHMN4-02 | Passo 2.00mm
5 | 47k | 47 kOhms ±1% 0,1W, 1/10W Resistor de chip 0603 (métrico 1608) Resistente à umidade Filme grosso | R1 | 1 | YAGEO | RC0603FR-0747KL | 603 | Digi-Key | 311-47.0KHRTR-ND
6 | 100k | 100 kOhms ±1% 0,1W, 1/10W Resistor de chip 0603 (métrico 1608) Resistente à umidade Filme grosso | R2, R3, R6, R7, R10, R12, R14 | 7 | YAGEO | RC0603FR-07100KL | 603 | Digi-Key | 311-100KHRTR-ND
7 | 1k | 1 kOhms ±1% 0,1W, 1/10W Resistor de chip 0603 (métrico 1608) AEC-Q200 automotivo Filme grosso | R4, R5, R8, R9, R11, R13 | 6 | Panasonic Electronic Components | ERJ-3EKF1001V | 603 | Digi-Key | P1.00KHTR-ND
8 | DRV8833PW | IC MOTOR DRIVER PAR 16-TSSOP Bipolar Controlador de motor NMOS PWM 16-TSSOP | U1, U2, U3 | 3 | Texas Instruments | DRV8833PW | TSSOP-16 | Digi-Key | DRV8833PW-ND
9 | LM339DR2G | IC COMPARATOR 4 GEN PUR Comparador Uso geral CMOS, coletor aberto, TTL 14-SOIC | U4, U5 | 2 | onsemi | LM339DR2G | SOIC-14 | Digi-Key | LM339DR2GOSTR-ND

## Project Information
Project Full Path | E:\WF_Tecnologia\Roger_Lakoski_Mestrado\RL_Drivers_Motores\Drivers_Motores.PrjPcb
Project Filename | Drivers_Motores.PrjPcb
Variant Name | None
Data-Source Filename | Drivers_Motores.PrjPcb
Data-Source Full Path | E:\WF_Tecnologia\Roger_Lakoski_Mestrado\RL_Drivers_Motores\Drivers_Motores.PrjPcb
Title | Bill of Materials for Project [Drivers_Motores.PrjPcb] (No PCB Document Selected)
Total Quantity | 44
Report Time | 8:57 PM
Report Date | 5/28/2024
Report Date & Tine | 5/28/2024 8:57 PM
Output Name | Bill of Materials
Output Type | BomReport
Output Generator Name | BOM
Output Generator Description | Bill of Materials