## Manufacturing
|  | Bill of Materials for |  |  |  | Mestrado_Roger.PrjPcb
|  | Source Data From: |  |  | Mestrado_Roger.SchDoc
|  | Variant: |  |  | None
|  | Report Date: |  |  | 12/11/2023 20:16
Primary
ITEM # | Value | Description | Size | Type | Quantity | Manufacturer | Part Number | Supplier 1 | Supplier Part Number 1
1 | 100uF_X5R | 100 µF ±20% 4V Ceramic Capacitor X5R 0805 (2012 Metric) | 0805 | SMD | 1 | Murata Electronics | GRM21BR60G107ME11L | Digi-Key | 490-13980-2-ND
2 | 27nF | 0.027 µF ±10% 25V Ceramic Capacitor X7R 0603 (1608 Metric) | 0603 | SMD | 1 | Cal-Chip Electronics, Inc. | GMC10X7R273K25NT | Digi-Key | 2571-GMC10X7R273K25NTTR-ND
3 | 100nF | 0.1 µF ±10% 50V Ceramic Capacitor X7R 0603 (1608 Metric) | 0603 | SMD | 1 | TDK Corporation | C1608X7R1H104K080AA | Digi-Key | 445-1314-2-ND
4 | FFC/FPC-6 | 6 Position FFC, FPC Connector Contacts, Top 0.039" (1.00mm) Surface Mount, Right Angle | 1mm | SMD | 1 | Molex | 0522070660 | DIGI-KEY | WM10939TR-ND
5 |  |  |  |  | 3
6 | 220R | 220 Ohms ±1% 0.1W, 1/10W Chip Resistor 0603 (1608 Metric) Moisture Resistant Thick Film | 0603 | SMD | 1 | YAGEO | RC0603FR-07220RL | Digi-Key | 311-220HRTR-ND
7 | 220k | 220 kOhms ±1% 0.1W, 1/10W Chip Resistor 0603 (1608 Metric) Moisture Resistant Thick Film | 0603 | SMD | 2 | YAGEO | RC0603FR-07220KL | Digi-Key | 311-220KHRTR-ND
8 | 330k | 330 kOhms ±1% 0.1W, 1/10W Chip Resistor 0603 (1608 Metric) Moisture Resistant Thick Film | 0603 | SMD | 2 | YAGEO | RC0603FR-07330KL | Digi-Key | 311-330KHRTR-ND
9 | LM358FVM-GTR | IC OPAMP GP 2 CIRCUIT 8MSOP | MSOP-8 | SMD | 1 | Rohm Semiconductor | LM358FVM-GTR | Digi-Key | LM358FVM-GTRTR-ND

## Project Information
Project Full Path | D:\Project_Roger\Mestrado_Roger.PrjPcb
Project Filename | Mestrado_Roger.PrjPcb
Variant Name | None
Data-Source Filename | Mestrado_Roger.SchDoc
Data-Source Full Path | D:\Project_Roger\Mestrado_Roger.SchDoc
Title | Bill of Materials for Schematic Document [Mestrado_Roger.SchDoc]
Total Quantity | 13
Report Time | 20:16
Report Date | 12/11/2023
Report Date & Tine | 12/11/2023 20:16
Output Name | Bill of Materials
Output Type | BomReport
Output Generator Name | BOM
Output Generator Description | Bill of Materials