## Manufacturing
|  |  | Bill of Materials for: | Sensor_Proteses.PrjPcb
|  |  | Source Data From: | Sensor_Proteses.SchDoc
|  |  | Variant: | None
|  |  | Report Date: | 5/7/2024 9:02 PM
ITEM: | Value | Description | Designator | Qty | Manufacturer | Part Number | Size | Supplier | Supplier Part Number
ITEM # | Value | Description | Designator | Quantity | Manufacturer | Part Number | Size | Supplier 1 | Supplier Part Number 1
1 | 27nF | 0.027 µF ±10% 25V Ceramic Capacitor X7R 0603 (1608 Metric) | C1 | 1 | Cal-Chip Electronics, Inc. | GMC10X7R273K25NT | 603 | Digi-Key | 2571-GMC10X7R273K25NTTR-ND
2 | 100nF | 0.1 µF ±10% 50V Ceramic Capacitor X7R 0603 (1608 Metric) | C2 | 1 | TDK Corporation | C1608X7R1H104K080AA | 603 | Digi-Key | 445-1314-2-ND
3 | 100nF | 0.1 µF ±10% 50V Capacitor de cerâmica X7R 1206 (métrico 3216) | C3 | 1 | KEMET | C1206C104K5RAC7800 | 1206 | Digi-Key | 399-C1206C104K5RAC7800TR-ND
4 | 330k | 330 kOhms ±1% 0.1W, 1/10W Chip Resistor 0603 (1608 Metric) Moisture Resistant Thick Film | R1, R4 | 2 | YAGEO | RC0603FR-07330KL | 603 | Digi-Key | 311-330KHRTR-ND
5 | 220k | 220 kOhms ±1% 0.1W, 1/10W Chip Resistor 0603 (1608 Metric) Moisture Resistant Thick Film | R2, R5 | 2 | YAGEO | RC0603FR-07220KL | 603 | Digi-Key | 311-220KHRTR-ND
6 | 220R | 220 Ohms ±1% 0.1W, 1/10W Chip Resistor 0603 (1608 Metric) Moisture Resistant Thick Film | R3 | 1 | YAGEO | RC0603FR-07220RL | 603 | Digi-Key | 311-220HRTR-ND
7 | TP 4952 | Ponto de Teste de circuito impresso Revestimento Montagem em superfície Tipo de montagem, 1206 | TP1, TP2 | 2 | Keystone Electronics | 4952 |  | Digi-Key | 2019-RCWCTETR-ND
8 | LMV358AIDR | Uso geral Amplificador 2 Circuito Rail-to-Rail 8-SOIC | U1 | 1 | Texas Instruments | LMV358AIDR | SOIC-8 | Digi-Key | 296-47593-2-ND

## Project Information
Project Full Path | E:\WF_Tecnologia\Roger_Lakoski_Mestrado\RL_Sensor_Proteses\Sensor_Proteses.PrjPcb
Project Filename | Sensor_Proteses.PrjPcb
Variant Name | None
Data-Source Filename | Sensor_Proteses.SchDoc
Data-Source Full Path | E:\WF_Tecnologia\Roger_Lakoski_Mestrado\RL_Sensor_Proteses\Sensor_Proteses.SchDoc
Title | Bill of Materials for Schematic Document [Sensor_Proteses.SchDoc]
Total Quantity | 11
Report Time | 9:02 PM
Report Date | 5/7/2024
Report Date & Tine | 5/7/2024 9:02 PM
Output Name | Bill of Materials
Output Type | BomReport
Output Generator Name | BOM
Output Generator Description | Bill of Materials